## Simulation Specifications
System Properties
Simulate Regulated or Unregulated System | Regulated
Simulation Start Date (MM/DD/YYYY) | 1910-01-01
Simulation End Date (MM/DD/YYYY) | 2009-12-31
Deterministic or Stochastic Simulation? | Stochastic
Number of Realizations (if monte-carlo) | 2

## Network connectivity
ReachElement | 1 | Reach 1
Inflow Node |  |  | 4
Outflow Node |  |  |  | 5
ReachElement | 2 | Reach 2
Inflow Node |  |  | 6
Outflow Node |  |  |  | 7
ReservoirElement | 3 | Sambor EA
Inflow Node |  |  | 5
Outflow Node |  |  |  | 6
JunctionElement | 4 | Stung_Treng
JunctionElement | 5 | Junction 2
JunctionElement | 6 | Junction 3
JunctionElement | 7 | Junction 4
JunctionElement | 8 | Junction 5
Channel | 9 | Bypass Channel 1
Inflow Node |  |  | 5
Outflow Node |  |  |  | 8
Channel | 10 | Bypass Channel 2
Inflow Node |  |  | 8
Outflow Node |  |  |  | 6
Channel | 11 | Bypass Channel 3
Inflow Node |  |  | 8
Outflow Node |  |  |  | 7

## Sediment Loads
Element Name | Mean total annual cumulative sediment load (kg/year) | c value for incremental sediment loads (cQd)(QΔt) | d value for incremental sediment loads (cQd)(QΔt) | Incremental sediment loads: calibration preferences for determining coefficient c (in cQd)
Stung_Treng | 76800000000 | 3.595e-07 | 1.2759 | Calibrate coefficient

## Reach Specifications
Reach Name | Flow routing coefficient δ | Flow routing exponent g | Ponding storage volume (m3) | Initial reach storage (m3) at beginning of day on simulation start date (time t=0) | Sediment routing coefficient α | Sediment routing coefficient β | Initial sediment mass (kg) available in reach at beginning of day on simulation start date (t=0) | Channel Flow Routing Preference | Sediment density (kg/m3) | Sediment discharge from reaches (channels): calibration preferences for determining coefficient a (in aQb) | Col 19 | Flow Threshold
Reach 1 | 2e-05 | 0.9 | 50000000 | 1000000000 | 7.5582e-07 | 0.7 | 5000000000000 | Null Routing (Flow in = Flow out) | 1100 | Sediment mass out (kg) = Sediment mass in (kg)
Reach 2 | 2e-05 | 0.9 | 50000000 | 1000000000 | 7.5582e-07 | 0.7 | 5000000000000 | Null Routing (Flow in = Flow out) | 1100 | Sediment mass out (kg) = Sediment mass in (kg)
Bypass Channel 1 | 2e-05 | 0.9 | 50000000 | 1000000000 | 7.5582e-07 | 0.7 | 5000000000000 | Null Routing (Flow in = Flow out) | 1100 | Sediment mass out (kg) = Sediment mass in (kg) |  | 8000
Sambor EA | 2e-05 | 0.9 | 50000000 | 1000000000 | 7.5582e-07 | 0.7 | 5000000000000 | Null Routing (Flow in = Flow out) | 1100 | Sediment mass out (kg) = Sediment mass in (kg)

## E-V-A-S
Sambor EA
Elevation | Storage | Surface Area | Cum. % sed.
mamsl | m^3 | ha
20 | 46688400 | 984.96
21 | 57315600 | 1062.72
22 | 72964800 | 1564.92
23 | 99079200 | 2611.44
24 | 129438000 | 3035.88
25 | 138283200 | 884.52
26 | 171169200 | 3288.6
27 | 210438000 | 3926.88
28 | 265096800 | 5465.88
29 | 336992400 | 7189.56
30 | 434451600 | 9745.92
31 | 526111200 | 9165.96
32 | 600534000 | 7442.28
33 | 667796400 | 6726.24
34 | 763506000 | 9570.96
35 | 964807200 | 20130.12
36 | 1040007600 | 7520.04
37 | 1082840400 | 4283.28
38 | 1166400000 | 8355.96
39 | 1280124000 | 11372.4
40 | 1541041200 | 26091.72
41 | 1588896000 | 4785.48
42 | 1655704800 | 6680.88
43 | 1700157600 | 4445.28
44 | 1766059200 | 6590.16
45 | 1857654000 | 9159.48
46 | 1925856000 | 6820.2
47 | 1972836000 | 4698
48 | 2023218000 | 5038.2
49 | 2101464000 | 7824.6
50 | 2217456000 | 11599.2

## Evaporation Data
Reservoir Name | January Evap. (mm) | February Evap. (mm) | March Evap. (mm) | April Evap. (mm) | May Evap. (mm) | June Evap. (mm) | July Evap. (mm) | August Evap. (mm) | September Evap. (mm) | October Evap. (mm) | November Evap. (mm) | December Evap. (mm)
Sambor EA | 130.2 | 131.1 | 170.5 | 150 | 105.4 | 105 | 99.2 | 96.1 | 69 | 77.5 | 96 | 117.8

## Outlet Capacity Data
Sambor EA
Hydropower Outlet |  | Spillway Outlet |  | Low Level Outlet
Elev | capacity | Elev | capacity | m | cms
mamsl | m3/s | mamsl | m3/s | Elev | Flow
20 | 12000 | 24 | 100000 | 20 | 20000
39 | 12000 | 40 | 100000 | 25 | 70000
40 | 12000 |  |  | 40 | 70000

## Reservoir Specifications
Reservoir Name | Full Supply Level Elevation (mamsl) | Low Supply Level Elevation (mamsl) | Brune Curve Type (L=Low trapping; M=Median trapping; H=High trapping; number=constant TE) | Time scale over which Brune Curve Trap Efficiency (TE) is computed (A=Annual, M=Monthly) | Initial sediment in reservoir (kg) at beginning of simulation start date (time t=0) | Describe Reservoir's Hydropower and Diversion Capabilities | Reservoir Operations Goal | Initial Reservoir Storage (m3) at Beginning of simulation start date (time t=0) | Max(Tailwater Elevation, Turbine Elevation) | Hydropower Plant Capacity (MW) | Hydropower Plant Efficiency (fraction) | Reservoir Length (m) | Perform sediment Flushing? | Perform General Sediment Removal? | Perform sediment Bypass? | Perform Density Current Venting? | Perform Sluicing? | Group ID | Flushing Group ID | Sediment Group ID | Non Flushing Group ID | Sediment Density (kg/m3) | DPS Policy Name | Minimum Net Head (m)
Sambor EA | 39 | 38 | M | A | 0 | Power generation only | Specify DPS policy |  |  | 1236 | 0.9 | 30000 | Yes | No | No | No | Yes |  |  |  |  | 1100

## Flushing
Sambor EA
Date: Beginning of Drawdown | Flushing Duration (days) | Max. Flushing water surface elevation (mamsl) | Min. Flushing Discharge (m3/s) | Flushing Channel Bottom Width (m) | Flushing Channel Side Slope (m/m) | Flushing Max. Drawdown Rate (m/d) | Minimum reservoir inflow for drawdown (above which drawdown still occurs) (m^3/s) | Reservoir Bottom Width (m) at dam | Reservoir Side Slope (m/m) | Coefficient value, k, for sediment load generation during Flushing (kQm) | Exponent value, m, for sediment load generation during Flushing (kQm) | Include Flushing in Optimization? (Yes or No) | Flushing Frequency (lower/upper) | Day of year | Inflow rate trigger (m^3/s)
1925-05-01 | 5 | 22 | 8000 |  |  | 2 | 7000 | 1000 | 0.1 |  |  | Yes | 1 | 120 | 6000
1940-05-01 | [12 empty] | 15 | 225 | 10000
1955-05-01
1970-05-01
1985-05-01
2000-05-01
2015-05-01
2024-05-01

## Sluicing
Sambor EA
Date: Beginning of Sluicing | Minimum reservoir inflow (m^3/s) for sluicing to start after beginning date | Sluicing Duration | Minimum reservoir inflow (m^3/s) below which sluicing will end | Target sluicing water surface elevation (mamsl) | Maximum sluicing drawdown rate (m/day) | Maximum sluicing refill rate (m/day) | Power Production during sluicing?
| 12000 |  | 0 |  | 2 | 0.5 | Yes

## Tailwater Rating Curve
Sambor EA
Flow | Elevation
m3/s | mamsl
793 | 21.8693
2806.5995 | 22.97
3205.799 | 23.12
4004.198 | 23.41
5600.996 | 23.81
7197.794 | 24.16
8794.592 | 24.41
11988.188 | 24.94
15980.183 | 25.77
23964.173 | 27.94
62726.4444 | 35.51

## DPS
DPS Parameters |  | Inputs to DPS Policy (=M) | Lower | Upper | Outputs (decision variable values) produced by DPS Policy (=K) | Lower | Upper
M (Number of inputs) | 3 | water_surface_elevation | 21 | 39 | Storage_Target_Release_Goal | 0 | 70000
N (Number of RBFs) | 4 | current_date | 1 | 366
K (Number of reservoirs in policy) | 1 | Q_jct(t-1) | 0 | 70000

## Optimization
Optimization Preferences (Borg)
Approach | DPS
Number of Borg Seeds | 25
Link Directly to Borg (don't dump params to .txt file) | Yes
Borg type to use [Serial or Master-Slave] | Serial
Number of PySedSim runs/evaluations by Borg | 25000
Number of Objectives | 4
Number of Constraints (in objective space)
Maximum Wallclock Time to Run Optimization (hours)
Process Reference Set? ('Yes' or 'No') | No
Re-evaluation (simulation) of Reference Set? ('Yes' or 'No') | No
Re-evaluation in parallel (after each optimization scenario concludes) in Linux using MPI4Py? | No
Plot/save 2D tradeoffs among objectives in Reference Set? | No
Borg runtime dynamics interval | 1000
Objective Name | state variable name from PySedSim code | Max or Min | Resampling Frequency | Resample Statistic | Time slice (days) | PM Distribution Statistic | Epsilon | System Location(s) | Unit Conversion | Percent Conversion | Invert | Original values
Ann Energy Production (GWh yr^-1) | Hydropower_avg_MWH | Max | A | Sum |  | Mean | 200000 | Sambor EA | 0.001 | No | No | 100000
Bypass Flow (m^3 s^-1) | Q_out | Max | A | Mean |  | Mean | 100 | Bypass Channel 1 |  | No | No | 50000
Larvae Flow Fraction | larv_pass | Max | A | Mean |  | Mean | 0.02 | Sambor EA |  | Yes | No | 200
Flushed Load (10^6 kg) | res_flushed_load | Min | D | Mean |  | Mean | 1000000000 | Sambor EA | 1e-09 | No | No | 0.03
0.03
2000000000

## Max Reservoir WSE
Sambor EA
RESERVOIR Flow (m3/s) | Max Water Level (m)
m3/s | mamsl
8.2858 | 32.2766
30.9013 | 32.4526
697.6785 | 33.8747
1635.0694 | 34.9562
2786.6135 | 35.8405
3984.9949 | 36.6639
4849.5777 | 37.2635
5905.4296 | 37.8432
6886.312 | 38.3667
7827.6475 | 38.9336
9625.4775 | 39
11911.4383 | 39
14660.2318 | 39
17409.0252 | 39
20157.8187 | 39
22906.6121 | 39
25655.4056 | 39
28404.1991 | 39
31152.9925 | 39
45813.2243 | 39

## Junction Flow Distribution
Junction 5 | Outflow Element |  | Junction 9999 | Outflow Element
Flow | Bypass Channel 2 | Bypass Channel 3 | Flow | Reach 1 | Bypass Channel 1
m3/s | Fraction | Fraction | m3/s | Fraction | Fraction
681.64 | 0.22179 | 0.77821 | 793 | 0.4518 | 0.5482
1862.13 | 0.28831 | 0.71169 | 2265 | 0.60848 | 0.39152
2466.96 | 0.31729 | 0.68271 | 4023 | 0.64495 | 0.35505
2674.14 | 0.31482 | 0.68518 | 6065 | 0.60641 | 0.39359
3250.98 | 0.3241 | 0.6759 | 8393 | 0.6097 | 0.3903
2616.96 | 0.34 | 0.66 | 11006 | 0.61247 | 0.38753
4422.97 | 0.3519 | 0.6481 | 13904 | 0.61882 | 0.38118
4570.82 | 0.35563 | 0.64437 | 17086 | 0.71222 | 0.28778
7021.27 | 0.38493 | 0.61507 | 17086 | 0.81308 | 0.18692
9863.68 | 0.41771 | 0.58229 | 20554 | 0.71389 | 0.28611
13416.68 | 0.43444 | 0.56556 | 24307 | 0.71648 | 0.28352
16761.4 | 0.44038 | 0.55962 | 28345 | 0.67808 | 0.32192
18113.49 | 0.42874 | 0.57126 | 32668 | 0.66585 | 0.33415
19748.93 | 0.41424 | 0.58576 | 37276 | 0.66311 | 0.33689
21384.37 | 0.40196 | 0.59804 | 42169 | 0.65968 | 0.34032
23019.81 | 0.39142 | 0.60858 | 47347 | 0.65029 | 0.34971
50000 | 0.39142 | 0.60858 | 52810 | 0.65397 | 0.34603
|  |  | 54022 | 0.68467 | 0.31533
|  |  | 58558 | 0.69095 | 0.30905
|  |  | 64592 | 0.79404 | 0.20596
|  |  | 70910 | 0.78462 | 0.21538
|  |  | 74000 | 0.77971 | 0.22029
|  |  | 77513 | 0.78174 | 0.21826
|  |  | 84401 | 0.7781 | 0.2219
|  |  | 91575 | 0.77035 | 0.22965
|  |  | 99033 | 0.73627 | 0.26373

## Reservoir Natural Bypass
Junction 2
Flow | Elevation | Sambor EA | Bypass Channel 1
m3/s | masl | fraction inflow | fraction inflow
800 | 23.841 | 0.75089 | 0.24911
800 | 26.1017 | 0.751 | 0.249
800 | 29.0925 | 0.74832 | 0.25168
800 | 31.6847 | 0.47247 | 0.52753
800 | 32.2766 | 0.010357 | 0.98964
800 | 32.2766 | 0.010357 | 0.98964
800 | 32.2766 | 0.010357 | 0.98964
1000 | 24.1245 | 0.78099 | 0.21901
1000 | 26.4403 | 0.78111 | 0.21889
1000 | 29.4348 | 0.77959 | 0.22041
1000 | 31.8572 | 0.44646 | 0.55354
1000 | 32.4526 | 0.030901 | 0.9691
1000 | 32.4526 | 0.030901 | 0.9691
1000 | 32.4526 | 0.030901 | 0.9691
3000 | 25.9294 | 0.8394 | 0.1606
3000 | 28.9447 | 0.83885 | 0.16115
3000 | 31.5178 | 0.73273 | 0.26727
3000 | 33.1174 | 0.41189 | 0.58811
3000 | 33.873 | 0.23214 | 0.76786
3000 | 33.8747 | 0.23256 | 0.76744
3000 | 33.8747 | 0.23256 | 0.76744
5000 | 27.1393 | 0.82754 | 0.17246
5000 | 30.3394 | 0.78228 | 0.21772
5000 | 32.6179 | 0.64164 | 0.35836
5000 | 34.1204 | 0.44577 | 0.55423
5000 | 34.9543 | 0.34632 | 0.65368
5000 | 34.9562 | 0.32701 | 0.67299
5000 | 34.9562 | 0.32701 | 0.67299
7000 | 28.2564 | 0.80537 | 0.19463
7000 | 31.546 | 0.7485 | 0.2515
7000 | 33.4936 | 0.63137 | 0.36863
7000 | 35.0028 | 0.50028 | 0.49972
7000 | 35.4828 | 0.44617 | 0.55383
7000 | 35.8405 | 0.39809 | 0.60191
7000 | 35.8405 | 0.39809 | 0.60191
9000 | 29.1351 | 0.78481 | 0.21519
9000 | 32.48 | 0.72112 | 0.27888
9000 | 34.2004 | 0.63288 | 0.36712
9000 | 35.3137 | 0.55488 | 0.44512
9000 | 36.096 | 0.47749 | 0.52251
9000 | 36.6639 | 0.44278 | 0.55722
9000 | 36.6639 | 0.44278 | 0.55722
11000 | 30.0542 | 0.77573 | 0.22427
11000 | 33.2361 | 0.7062 | 0.2938
11000 | 34.8871 | 0.6391 | 0.3609
11000 | 35.8898 | 0.57337 | 0.42663
11000 | 36.7144 | 0.52199 | 0.47801
11000 | 37.2633 | 0.44123 | 0.55877
11000 | 37.2635 | 0.44087 | 0.55913
13000 | 30.9518 | 0.76613 | 0.23387
13000 | 33.9309 | 0.70808 | 0.29192
13000 | 35.4522 | 0.64232 | 0.35768
13000 | 36.4663 | 0.59702 | 0.40298
13000 | 37.1841 | 0.52555 | 0.47445
13000 | 37.8422 | 0.45786 | 0.54214
13000 | 37.8432 | 0.45426 | 0.54574
15000 | 31.829 | 0.76027 | 0.23973
15000 | 34.5166 | 0.70077 | 0.29923
15000 | 36.0203 | 0.65502 | 0.34498
15000 | 36.916 | 0.58993 | 0.41007
15000 | 37.6314 | 0.52695 | 0.47305
15000 | 38.3669 | 0.45936 | 0.54064
15000 | 38.3667 | 0.45909 | 0.54091
17086 | 32.5106 | 0.75076 | 0.24924
17086 | 35.0611 | 0.69881 | 0.30119
17086 | 36.4951 | 0.64759 | 0.35241
17086 | 37.3616 | 0.585 | 0.415
17086 | 38.0843 | 0.53309 | 0.46691
17086 | 38.9339 | 0.47142 | 0.52858
17086 | 38.9336 | 0.45813 | 0.54187
21010 | 33.7926 | 0.73287 | 0.26713
21010 | 33.7926 | 0.68215 | 0.31785
21010 | 36.4437 | 0.58841 | 0.41159
21010 | 37.9343 | 0.4585 | 0.5415
21010 | 38.835 | 0.4585 | 0.5415
21010 | 39.5862 | 0.4585 | 0.5415
21010 | 40 | 0.45813 | 0.54187
26000 | 35.423 | 0.71012 | 0.28988
26000 | 38.202 | 0.66098 | 0.33902
26000 | 39.7645 | 0.57015 | 0.42985
26000 | 40 | 0.45051 | 0.54949
26000 | 40 | 0.45051 | 0.54949
26000 | 40 | 0.45051 | 0.54949
26000 | 40 | 0.45051 | 0.54949
32000 | 38.0649 | 0.68276 | 0.31724
32000 | 40 | 0.66195 | 0.33805
32000 | 40 | 0.66195 | 0.33805
32000 | 40 | 0.66195 | 0.33805
32000 | 40 | 0.66195 | 0.33805
32000 | 40 | 0.66195 | 0.33805
32000 | 40 | 0.66195 | 0.33805
38000 | 40 | 0.55407 | 0.44593
38000 | 40 | 0.55407 | 0.44593
38000 | 40 | 0.55407 | 0.44593
38000 | 40 | 0.55407 | 0.44593
38000 | 40 | 0.55407 | 0.44593
38000 | 40 | 0.55407 | 0.44593
38000 | 40 | 0.55407 | 0.44593
44000 | 40 | 0.48576 | 0.51424
44000 | 40 | 0.48576 | 0.51424
44000 | 40 | 0.48576 | 0.51424
44000 | 40 | 0.48576 | 0.51424
44000 | 40 | 0.48576 | 0.51424
44000 | 40 | 0.48576 | 0.51424
44000 | 40 | 0.48576 | 0.51424
50000 | 40 | 0.47969 | 0.52031
50000 | 40 | 0.47969 | 0.52031
50000 | 40 | 0.47969 | 0.52031
50000 | 40 | 0.47969 | 0.52031
50000 | 40 | 0.47969 | 0.52031
50000 | 40 | 0.47969 | 0.52031
50000 | 40 | 0.47969 | 0.52031
56000 | 40 | 0.51931 | 0.48069
56000 | 40 | 0.51931 | 0.48069
56000 | 40 | 0.51931 | 0.48069
56000 | 40 | 0.51931 | 0.48069
56000 | 40 | 0.51931 | 0.48069
56000 | 40 | 0.51931 | 0.48069
56000 | 40 | 0.51931 | 0.48069
62000 | 40 | 0.56245 | 0.43755
62000 | 40 | 0.56245 | 0.43755
62000 | 40 | 0.56245 | 0.43755
62000 | 40 | 0.56245 | 0.43755
62000 | 40 | 0.56245 | 0.43755
62000 | 40 | 0.56245 | 0.43755
62000 | 40 | 0.56245 | 0.43755
68000 | 40 | 0.59815 | 0.40185
68000 | 40 | 0.59815 | 0.40185
68000 | 40 | 0.59815 | 0.40185
68000 | 40 | 0.59815 | 0.40185
68000 | 40 | 0.59815 | 0.40185
68000 | 40 | 0.59815 | 0.40185
68000 | 40 | 0.59815 | 0.40185
74000 | 40 | 0.64918 | 0.35082
74000 | 40 | 0.64918 | 0.35082
74000 | 40 | 0.64918 | 0.35082
74000 | 40 | 0.64918 | 0.35082
74000 | 40 | 0.64918 | 0.35082
74000 | 40 | 0.64918 | 0.35082
74000 | 40 | 0.64918 | 0.35082

## Egg Passage Targets
Sambor EA
Inflow | Elevation Target | Flow Threshold(s) | Critical Residence Time
m3/s | m | m3/s | days
0 | 20 | 8000 | 4
4137.7072 | 27.1
5637.5666 | 28.3
6490.0911 | 32.5
7768.2033 | 33.2
8350.1586 | 35.5
9825.2725 | 36
9995.3506 | 37.4
11000 | 38.7
12000 | 40.4

## Tradeoff Plotting
Number of plots | 4
Plot Name | Plot 1 | Plot 1 | Plot 1 | Plot 1
Subplot number | 0 | 1 | 2 | 3
Subplot title
Policies to Highlight | 307, 247, 249 | 307, 247, 249 | 307, 247, 249 | 307, 247, 249
Policy Labels | E, C, L | E, C, L | E, C, L | E, C, L
Main Figure size (inches, W x H) | 5, 5 | 5, 5 | 5, 5 | 5, 5 | 6.5, 2 | 6.5, 2 | 6.5, 2 | 3, 6.5 | 3, 6.5 | 3, 6.5
Include color bar (main figure)? |  |  |  |  | Yes | Yes | Yes
Plot ideal point? | Yes | Yes | Yes | Yes | Yes | Yes | Yes
Preference Arrows? | Yes | Yes | Yes | Yes
Subplots layout: rows x cols | 2, 2 | 2, 2 | 2, 2 | 2, 2 | 1, 3 | 1, 3 | 1, 3
x-axis objective
Objective Name | Velocity Threshold Wet | Velocity Threshold Dry | Velocity Threshold Dry | Flushed Load (10^6 kg)
Unit Conversion | 1 | 1 | 1 | 1e-09
Percent Conversion | Yes | Yes | Yes | No |  | 6, 2.5
Invert | No | No | No | No |  | 6, 6
Axis Range | 0, 105 | 0, 105 | 0, 105 | -5, 50
Axis Title | Wet Season Daily \n Larvae Flow Fraction (%) | Dry Season Daily \n Larvae Flow Fraction (%) | Dry Season Daily \n Larvae Flow Fraction (%) | Daily Sediment Load \n Released During Flushing (10^9 kg)
Invert axis | No | No | No | Yes
y-axis objective
Objective Name | Ann Energy Production (GWh yr^-1) | Ann Energy Production (GWh yr^-1) | Dry Energy Production (GWh yr^-1) | Ann Energy Production (GWh yr^-1)
Unit Conversion | 0.001 | 0.001 | 0.001 | 0.001
Percent Conversion | No | No | No | No
Invert | No | No | No | No
Axis Range | 0, 5500 | 0, 5500 | 0, 800 | 0, 5500
Axis Title | Annual Energy (GWh) | Annual Energy (GWh) | Dry Season Energy (GWh) | Annual Energy (GWh)
Invert axis | No | No | No | No
color axis objective
Objective Name | Anabranch Dry Flow (m^3 s^-1) | Anabranch Dry Flow (m^3 s^-1) | Anabranch Dry Flow (m^3 s^-1) | Anabranch Dry Flow (m^3 s^-1)
Unit Conversion | 1 | 1 | 1 | 1
Percent Conversion | No | No | No | No
Invert | No | No | No | No
Min/Max Range |  |  |  |  | 477.79, 2394.92 | 477.79, 2394.92
Axis Title | Dry Season Daily \n Anabranch Attraction Flow (m^3/s) | Dry Season Daily \n Anabranch Attraction Flow (m^3/s) | Dry Season Daily \n Anabranch Attraction Flow (m^3/s) | Dry Season Daily \n Anabranch Attraction Flow (m^3/s)
Invert axis | No | No | No | No
Colormap name (e.g., jet_r) | jet_r | jet_r | jet_r | jet_r
z-axis objective
Objective Name
Unit Conversion
Percent Conversion
Invert
Axis Range
Axis Title
Invert axis | No | No | No | No
size objective
Objective Name
Unit Conversion
Percent Conversion
Invert
Axis Range
Axis Title
Invert axis | No | No | No | No

## Parallel Axis Plotting
Number of plots in sheet | 1
Plot Name | Energy and larvae policies brushed | Main fig | All policies in COLOR, LIGHT | No policies plotted | Energy policy brushed | All 3 selected policies brushed | No policies plotted | All policies in COLOR | All policies in GRAY | Energy policy brushed | Energy and larvae policies brushed | All 3 selected policies brushed | Par Axis Plot 1 | Par Axis Plot 2 | Par Axis Plot 3
Number of axes | 6 | 6 | 6 | 6 | 6 | 6 | 6 | 6 | 6 | 6 | 6 | 6 | 6 | 6 | 6
Subplot title | Deterministic Formulation | Deterministic Formulation | Deterministic Formulation | Deterministic Formulation | Deterministic Formulation | Deterministic Formulation | Deterministic Formulation | Deterministic Formulation | Deterministic Formulation | Deterministic Formulation | Deterministic Formulation | Deterministic Formulation | Deterministic Formulation | Deterministic Formulation | Deterministic Formulation
Axis Number of Color Bar | 2 | 2 | 2 | 2 | 2 | 2 | 1 | 1 | 1 | 1 | 1 | 1 | 5 | 5 | 4
Colormap name (e.g., jet_r) | jet_r | jet_r | jet_r | jet_r | jet_r | jet_r | jet_r | jet_r | jet_r | jet_r | jet_r | jet_r
Colorbar title | Dry Season Daily Bypass \n Attraction Flow (m^3/s) | Dry Season Daily Bypass \n Attraction Flow (m^3/s) | Dry Season Daily Bypass \n Attraction Flow (m^3/s) | Dry Season Daily Bypass \n Attraction Flow (m^3/s) | Dry Season Daily Bypass \n Attraction Flow (m^3/s) | Dry Season Daily Anabranch \n Attraction Flow (m^3/s) | Dry Season Daily Anabranch \n Attraction Flow (m^3/s) | Dry Season Daily Anabranch \n Attraction Flow (m^3/s) | Dry Season Daily Anabranch \n Attraction Flow (m^3/s) | Dry Season Daily Anabranch \n Attraction Flow (m^3/s) | Dry Season Daily Anabranch \n Attraction Flow (m^3/s) | Dry Season Daily Anabranch \n Attraction Flow (m^3/s)
Policies to Highlight (brushing alternative) | 177, 147, 103 | 307, 247, 249 | 307, 247, 249 | 307, 247, 249 | 307, 247, 249
Policy Labels | Energy, Compromise, Larvae | E, C, L | E, C, L | E, C, L | E, C, L
Axis 0
Objective Name | Ann Energy Production (GWh yr^-1) | Ann Energy Production (GWh yr^-1) | Ann Energy Production (GWh yr^-1) | Ann Energy Production (GWh yr^-1) | Ann Energy Production (GWh yr^-1) | Ann Energy Production (GWh yr^-1) | Dry Energy Production (GWh yr^-1) | Dry Energy Production (GWh yr^-1) | Dry Energy Production (GWh yr^-1) | Dry Energy Production (GWh yr^-1) | Dry Energy Production (GWh yr^-1) | Dry Energy Production (GWh yr^-1) | Velocity Threshold Wet | Velocity Threshold Wet | Velocity Threshold Wet
Unit Conversion | 0.001 | 0.001 | 0.001 | 0.001 | 0.001 | 0.001 | 0.001 | 0.001 | 0.001 | 0.001 | 0.001 | 0.001 | 1 | 1 | 1
Percent Conversion | No | No | No | No | No | No | No | No | No | No | No | No | Yes | Yes | Yes
Invert | No | No | No | No | No | No | No | No | No | No | No | No | No | No | No
Brushed range |  |  | Max, Max, min, max |  | Max, max | max, max, min, max, min, max | [7 empty] | 0, 100, 94, 96
Axis Title | Annual \n Energy \n (GWh) | Annual \n Energy \n (GWh) | Annual \n Energy \n (GWh) | Annual \n Energy \n (GWh) | Annual \n Energy \n (GWh) | Annual Energy \n (GWh/yr) | Dry Energy \n (GWh/yr) | Dry Energy \n (GWh/yr) | Dry Energy \n (GWh/yr) | Dry Energy \n (GWh/yr) | Dry Energy \n (GWh/yr) | Dry Energy \n (GWh/yr) | Velocity Threshold \n Wet (%) | Velocity Threshold \n Wet (%) | Velocity Threshold \n Wet (%)
Axis 1
Objective Name | Velocity Threshold Wet | Velocity Threshold Wet | Velocity Threshold Wet | Velocity Threshold Wet | Velocity Threshold Wet | Velocity Threshold Wet | Anabranch Dry Flow (m^3 s^-1) | Anabranch Dry Flow (m^3 s^-1) | Anabranch Dry Flow (m^3 s^-1) | Anabranch Dry Flow (m^3 s^-1) | Anabranch Dry Flow (m^3 s^-1) | Anabranch Dry Flow (m^3 s^-1) | Ann Energy Production (GWh yr^-1) | Ann Energy Production (GWh yr^-1) | Ann Energy Production (GWh yr^-1)
Unit Conversion | 1 | 1 | 1 | 1 | 1 | 1 | 1 | 1 | 1 | 1 | 1 | 1 | 0.001 | 0.001 | 0.001
Percent Conversion | Yes | Yes | Yes | Yes | Yes | Yes | No | No | No | No | No | No | No | No | No
Invert | No | No | No | No | No | No | No | No | No | No | No | No | No | No | No
Brushed range |  |  | min, max, 94, 96 |  |  | min, max, 88, 90, 95, 96 | [7 empty] | 4900, 5200, 0, 5200
Axis Title | Wet Season \n Daily Larvae \n Flow Fraction \n (%) | Wet Season \n Daily Larvae \n Flow Fraction \n (%) | Wet Season \n Daily Larvae \n Flow Fraction \n (%) | Wet Season \n Daily Larvae \n Flow Fraction \n (%) | Wet Season \n Daily Larvae \n Flow Fraction \n (%) | Velocity \n Threshold \n Wet (%) | Anabranch \n Dry Flow (m^3/s) | Anabranch \n Dry Flow (m^3/s) | Anabranch \n Dry Flow (m^3/s) | Anabranch \n Dry Flow (m^3/s) | Anabranch \n Dry Flow (m^3/s) | Anabranch \n Dry Flow (m^3/s) | Annual Energy \n (GWh/yr) | Annual Energy \n (GWh/yr) | Annual Energy \n (GWh/yr)
Axis 2
Objective Name | Anabranch Dry Flow (m^3 s^-1) | Anabranch Dry Flow (m^3 s^-1) | Anabranch Dry Flow (m^3 s^-1) | Anabranch Dry Flow (m^3 s^-1) | Anabranch Dry Flow (m^3 s^-1) | Anabranch Dry Flow (m^3 s^-1) | Velocity Threshold Dry | Velocity Threshold Dry | Velocity Threshold Dry | Velocity Threshold Dry | Velocity Threshold Dry | Velocity Threshold Dry | Flushed Load (10^6 kg) | Flushed Load (10^6 kg) | Flushed Load (10^6 kg)
Unit Conversion | 1 | 1 | 1 | 1 | 1 | 1 | 1 | 1 | 1 | 1 | 1 | 1 | 1 | 1 | 1
Percent Conversion | No | No | No | No | No | No | Yes | Yes | Yes | Yes | Yes | Yes | No | No | No
Invert | No | No | No | No | No | No | No | No | No | No | No | No | No | No | No
Brushed range | [6 empty] | 105, 106 |  | 105, 106 |  | 0, 100, 96.20382, 96.20383 | 0, 100, 61.681, 61.682, 96.20382, 96.20383
Axis Title | Dry Season \n Daily Bypass \n Attraction Flow \n (m^3/s) | Dry Season \n Daily Anabranch \n Attraction Flow \n (m^3/s) | Dry Season \n Daily Anabranch \n Attraction Flow \n (m^3/s) | Dry Season \n Daily Anabranch \n Attraction Flow \n (m^3/s) | Dry Season \n Daily Anabranch \n Attraction Flow \n (m^3/s) | Anabranch \n Dry Flow (m^3/s) | Velocity \n Threshold \n Dry (%) | Velocity \n Threshold \n Dry (%) | Velocity \n Threshold \n Dry (%) | Velocity \n Threshold \n Dry (%) | Velocity \n Threshold \n Dry (%) | Velocity \n Threshold \n Dry (%) | Flushed Load \n (10^6 kg) | Flushed Load \n (10^6 kg) | Flushed Load \n (10^6 kg)
Axis 3
Objective Name | Velocity Threshold Dry | Velocity Threshold Dry | Velocity Threshold Dry | Velocity Threshold Dry | Velocity Threshold Dry | Velocity Threshold Dry | Velocity Threshold Wet | Velocity Threshold Wet | Velocity Threshold Wet | Velocity Threshold Wet | Velocity Threshold Wet | Velocity Threshold Wet | Dry Energy Production (GWh yr^-1) | Dry Energy Production (GWh yr^-1) | Dry Energy Production (GWh yr^-1)
Unit Conversion | 1 | 1 | 1 | 1 | 1 | 1 | 1 | 1 | 1 | 1 | 1 | 1 | 0.001 | 0.001 | 0.001
Percent Conversion | Yes | Yes | Yes | Yes | Yes | Yes | Yes | Yes | Yes | Yes | Yes | Yes | No | No | No
Invert | No | No | No | No | No | No | No | No | No | No | No | No | No | No | No
Brushed range |  |  | min, max, 93, 96 | 105, 106 |  | min, max, 60, 65, 95, 96 | 105, 106 |  | 105, 106 |  | 0, 100, 96.71623, 96.71624 | 0, 100, 91.921, 91.922, 96.71623, 96.71624
Axis Title | Dry Season \n Daily Larvae \n Flow Fraction \n (%) | Dry Season \n Daily Larvae \n Flow Fraction \n (%) | Dry Season \n Daily Larvae \n Flow Fraction \n (%) | Dry Season \n Daily Larvae \n Flow Fraction \n (%) | Dry Season \n Daily Larvae \n Flow Fraction \n (%) | Velocity \n Threshold \n Dry (%) | Velocity \n Threshold \n Wet (%) | Velocity \n Threshold \n Wet (%) | Velocity \n Threshold \n Wet (%) | Velocity \n Threshold \n Wet (%) | Velocity \n Threshold \n Wet (%) | Velocity \n Threshold \n Wet (%) | Dry Energy \n (GWh/yr) | Dry Energy \n (GWh/yr) | Dry Energy \n (GWh/yr)
Axis 4
Objective Name | Dry Energy Production (GWh yr^-1) | Dry Energy Production (GWh yr^-1) | Dry Energy Production (GWh yr^-1) | Dry Energy Production (GWh yr^-1) | Dry Energy Production (GWh yr^-1) | Dry Energy Production (GWh yr^-1) | Ann Energy Production (GWh yr^-1) | Ann Energy Production (GWh yr^-1) | Ann Energy Production (GWh yr^-1) | Ann Energy Production (GWh yr^-1) | Ann Energy Production (GWh yr^-1) | Ann Energy Production (GWh yr^-1) | Velocity Threshold Dry | Velocity Threshold Dry | Anabranch Dry Flow (m^3 s^-1)
Unit Conversion | 0.001 | 0.001 | 0.001 | 0.001 | 0.001 | 0.001 | 0.001 | 0.001 | 0.001 | 0.001 | 0.001 | 0.001 | 1 | 1 | 1
Percent Conversion | No | No | No | No | No | No | No | No | No | No | No | No | Yes | Yes | No
Invert | No | No | No | No | No | No | No | No | No | No | No | No | No | No | No
Brushed range | [9 empty] | 4900, 5200 | 4900, 5200, 0, 5200 | 4900, 5200, 0, 5200, 0, 5200 |  | 0, 100, 93, 97
Axis Title | Dry Season \n Energy \n (GWh) | Dry Season \n Energy \n (GWh) | Dry Season \n Energy \n (GWh) | Dry Season \n Energy \n (GWh) | Dry Season \n Energy \n (GWh) | Dry Energy \n (GWh/yr) | Annual Energy \n (GWh/yr) | Annual Energy \n (GWh/yr) | Annual Energy \n (GWh/yr) | Annual Energy \n (GWh/yr) | Annual Energy \n (GWh/yr) | Annual Energy \n (GWh/yr) | Velocity Threshold \n Dry (%) | Velocity Threshold \n Dry (%) | Anabranch Dry Flow (m^3/s)
Axis 5
Objective Name | Flushed Load (10^6 kg) | Flushed Load (10^6 kg) | Flushed Load (10^6 kg) | Flushed Load (10^6 kg) | Flushed Load (10^6 kg) | Flushed Load (10^6 kg) | Flushed Load (10^6 kg) | Flushed Load (10^6 kg) | Flushed Load (10^6 kg) | Flushed Load (10^6 kg) | Flushed Load (10^6 kg) | Flushed Load (10^6 kg) | Anabranch Dry Flow (m^3 s^-1) | Anabranch Dry Flow (m^3 s^-1) | Velocity Threshold Dry
Unit Conversion | 1e-09 | 1e-09 | 1e-09 | 1e-09 | 1e-09 | 1e-06 | 1e-06 | 1e-06 | 1e-06 | 1e-06 | 1e-06 | 1e-06 | 1e-06 | 1e-06 | 1e-06
Percent Conversion | No | No | No | No | No | No | No | No | No | No | No | No | No | No | Yes
Invert | No | No | No | No | No | No | No | No | No | No | No | No | No | No | No
Brushed range
Axis Title | Daily Sediment \n Load Released \n During Flushing \n (10^9 kg) | Daily Sediment \n Load Released \n During Flushing \n (10^9 kg) | Daily Sediment \n Load Released \n During Flushing \n (10^9 kg) | Daily Sediment \n Load Released \n During Flushing \n (10^9 kg) | Daily Sediment \n Load Released \n During Flushing \n (10^9 kg) | Flushed Load \n (10^6 kg) | Flushed Load \n (10^6 kg) | Flushed Load \n (10^6 kg) | Flushed Load \n (10^6 kg) | Flushed Load \n (10^6 kg) | Flushed Load \n (10^6 kg) | Flushed Load \n (10^6 kg) | Anabranch Dry Flow (m^3/s) | Anabranch Dry Flow (m^3/s) | Velocity Threshold \n Dry (%)

## Export Preferences
Export Output: | Yes
For elements: | Sambor EA, Bypass Channel 1, Stung_Treng, Junction 4
For state variables: | Hydropower_avg_MWH, water_surface_elevation, Q_in, Q_out, egg_pass, Q_out_under_thold, Q_out_over_thold, Hydropower_avg_MWH_over_thold, Hydropower_avg_MWH_under_thold, larv_surv_over_thold, larv_surv_under_thold, BS_W, capacity_active_reservoir, capacity_dead_reservoir, capacity_total_reservoir, res_flushed_load, SS_W_out, larv_mass_out_surv_total, Settled_mass

## Reevaluation
Stochastic or Deterministic | Stochastic
Number of reevaluations | 5
Number of variables to reevaluate | 10
Numbers of policies to reevaluate | 63, 131, 116, 267, 114, 148
Folder name for output
Number of Processors
Variable Name | state variable name from PySedSim code | Resampling Frequency | Resample Statistic | Time slice (days) | PM Distribution Statistic | System Location(s) | Unit Conversion | Percent Conversion | Invert | Plot Type | Axis Range | Plot Title
Ann Energy Production (GWh yr^-1) | Hydropower_avg_MWH | A | sum |  | Mean | Sambor EA | 0.001 | No | No | CDF |  | Ann Energy Production (GWh yr^-1)
Energy Production - Wet (GWh yr^-1) | Hydropower_avg_MWH_over_thold | A | sum |  | Mean | Sambor EA | 0.001 | No | No | CDF |  | Energy Production - Wet
Energy Production - Dry (GWh yr^-1) | Hydropower_avg_MWH_under_thold | A | sum |  | Mean | Sambor EA | 0.001 | No | No | CDF |  | Energy Production - Dry
Bypass Flow (m^3 s^-1) | Q_out | A | mean |  | Mean | Bypass Channel 1 |  | No | No | CDF |  | Bypass Flow (m^3 s^-1)
Bypass Flow - Dry (m^3 s^-1) | Q_out_under_thold | A | mean |  | Mean | Bypass Channel 1 |  | No | No | CDF |  | Bypass Flow - Dry
Bypass Flow - Wet (m^3 s^-1) | Q_out_over_thold | A | mean |  | Mean | Bypass Channel 1 |  | No | No | CDF |  | Bypass Flow - Wet
Larvae Flow Fraction | larv_pass | A | mean |  | Mean | Sambor EA |  | Yes | No | CDF |  | Larvae Flow Fraction
Larvae Flow Fraction-Wet | larv_pass_over_thold | A | mean |  | Mean | Sambor EA |  | Yes | No | CDF | 0, 1, 0, 1 | Larvae Flow Fraction Wet
Larvae Flow Fraction-Dry | larv_pass_under_thold | A | mean |  | Mean | Sambor EA |  | Yes | No | CDF |  | Larvae Flow Fraction Dry
Flushed Load (10^6 kg) | res_flushed_load | D | mean |  | Max | Sambor EA | 1e-09 | No | No | CDF |  | Flushed Load (10^6 kg)